## Power_board_teensy V2.0
S.No. | Designator | Description | Part No | Comment | Footprint | Quantity | Order link
1 | C1, C2 | 100uF polarized throughole capacitor |  | 100u | C050-035X075 | 2
2 | C3, C4, C6, C8, C9 | 100nF non-polarized throughole capacitor |  | 100n | C050-035X075 | 5
3 | C5 | 330nF non-polarized throughole capacitor |  | 0.33uF | C050-035X075 | 1
5 | C7 | 10uF polarized throughole capacitor |  | 10uF | C050-035X075 | 1
6 | CON1, CON2, CON3, CON4 | 3x1 0.1" male headers |  | 3 pin male header | MA03-1 | 4
7 | D2, D3, LED1 | Red colour throughole Led |  | Led | LED5MM | 3
8 | JP1 | 5x2 0.1" male headers |  | 2x5 male headers | 2X05 | 1
9 | P1 | Right angled Antenna bracket with screws and ufl to SMA cable along with Antennas |  | Antenna bracket | Antenna pads | 1 | Extract from Nvidia TX1 dev board | https://www.ebay.com/itm/ipx-u-fl-to-sma-Male-MHF4-MALE-FEMALE-Antenna-Extension-Cable-MINI-PCI-Card/192116656446?_trksid=p2385738.c100677.m4598&_trkparms=aid%3D222007%26algo%3DSIC.MBE%26ao%3D1%26asc%3D20160908110712%26meid%3Db82caf47c9f245798e7b19c8431c0693%26pid%3D100677%26rk%3D1%26rkt%3D3%26sd%3D201934582768
10 | R2, R3, R1 | 360 ohm throughole resistors |  | 360ohms | 0207/10 | 3
11 | SWITCH1, SWITCH2 | SWITCH SLIDE SPDT 100MA 12V | OS102011MS2QN1 | CKN9565-NDCKN9565-ND | CKN9565-ND | 2 | https://www.digikey.com/products/en?keywords=CKN9565-ND
12 | U1 | IC REG LINEAR 8V 1A TO220CP-3 | BA7808CP-E2 | 12V to 8V LDO | BA7808CP-E2 | 1 | https://www.digikey.com/product-detail/en/rohm-semiconductor/BA7808CP-E2/BA7808CP-E2CT-ND/2357332
13 | U$1 | Teensy 3.2 microcontroller with male pins |  | TEENSY-3.2 | TEENSY-3.2 | 1 | https://www.pjrc.com/store/teensy32_pins.html
14 | U$2 | 3S LiPo Protection PCB | Tenergy protection module | LIPO_PROTECTION | LIPO_PROTECTION | 1 | https://www.amazon.com/gp/product/B0021ZN8WY/ref=ox_sc_act_title_1%20ie=UTF8&psc=1&smid=A3IAN4VN1Q26HU
15 | U$3, U$4, U$5 | SWITCH TOGGLE SPST 6A 125V | M2011S2A1W01 | 360-3240-ND | 360-3240-ND | 3 | https://www.digikey.com/product-detail/en/nkk-switches/M2011S2A1W01/360-3240-ND/1049342
16 | U$7 | CONN PWR JACK 1.7X4MM SOLDER | PJ-054 | 12 V connector for nvidia |  | 1 | https://www.digikey.com/product-detail/en/cui-inc/PJ-054/CP-054-ND/1644595 https://www.digikey.com/product-detail/en/cui-inc/PJ-018H-SMT-TR/CP-018HPJCT-ND/1530984
17 | U$9 | DC/DC CONVERTER 12V 30W | PDQ30-Q24-S12-D | 12V_TRANSFORMER | 12V_TRANSFORMER | 1 | https://www.digikey.com/product-detail/en/cui-inc/PDQ30-Q24-S12-D/102-3892-ND/6165425
18 | U$10 | CONN HEADER XH TOP 4POS 2.5MM | B4B-XH-A(LF)(SN) | BATT | BATTERY_CONNECTOR | 1 | https://www.digikey.com/products/en?keywords=b4b-xh-a(LF)(SN)
19 | X1, X2, X3, X4, X5, X6, X7, X8, X9 | CONN TERM BLOCK 2.54MM 2POS PCB | OSTVN02A150 | 22-23-2021 | 22-23-2021 | 9 | https://www.digikey.com/product-detail/en/on-shore-technology-inc./ostvn02a150/ed10561-nd/1588862
20 |  | 14x1 0.1" Female header (for Teensy on the PCB) |  |  |  | 2
21 |  | M3 screws x 10 mm |  | For mounting the Antenna Brackets |  | 2 | https://www.mcmaster.com/#91290a115/=1bhcq40
22 |  | 6mm Hex F/F Standoff 19mm |  |  |  | 2 | https://www.mcmaster.com/#92080a430/=1ak2153